## Sheet
Group ID | Quantity | Schematic Ref | DNP | Description | Datasheet | Footprint | Value | Manufacturer | MPN | Preferred Supplier | Order Code | Alt. Supplier | Alt. Order Code | Rating
1 | 4 | C1, C2, C15, C16 |  | Unpolarized capacitor, small symbol | ~ | C_0603_1608Metric_Pad1.08x0.95mm_HandSolder | 13p | KYOCERA AVX | 06035A130GAT2A | Mouser | 581-06035A130GAT2A | DigiKey | 06035A130GAT2A-ND | 6V3
2 | 1 | C3 |  | Unpolarized capacitor, small symbol | ~ | C_0603_1608Metric_Pad1.08x0.95mm_HandSolder | 10u |  | Generic |  |  |  |  | 6V3
3 | 6 | C4, C10, C11, C13, C14, C17 |  | Unpolarized capacitor, small symbol | ~ | C_0603_1608Metric_Pad1.08x0.95mm_HandSolder | 1u |  | Generic |  |  |  |  | 6V3
4 | 4 | C5, C6, C7, C18 |  | Unpolarized capacitor, small symbol | ~ | C_0603_1608Metric_Pad1.08x0.95mm_HandSolder | 100n |  | Generic |  |  |  |  | 6V3
5 | 2 | C8, C9 | DNP | Unpolarized capacitor, small symbol | ~ | C_0603_1608Metric_Pad1.08x0.95mm_HandSolder | 13p | KYOCERA AVX | 06035A130GAT2A | Mouser | 581-06035A130GAT2A | DigiKey | 06035A130GAT2A-ND | 6V3
6 | 2 | C12, C20 |  | Unpolarized capacitor, small symbol | ~ | C_0603_1608Metric_Pad1.08x0.95mm_HandSolder | 2u2 |  | Generic |  |  |  |  | 10V
7 | 1 | C19 |  | Unpolarized capacitor, small symbol | ~ | C_0603_1608Metric_Pad1.08x0.95mm_HandSolder | 100n |  | Generic |  |  |  |  | 10V
8 | 3 | D1, D2, D3 |  | Light emitting diode | ~ | LED_0805_2012Metric_Pad1.15x1.40mm_HandSolder | Red | ams OSRAM | LS M676_P2R1_1_Z | Mouser | 720-LSM676-P2R1-1-Z
9 | 1 | D4 |  | TVS Diode Array, 5.5V Standoff, 2 Channels, SOT23 | https://www.st.com/resource/en/datasheet/esdal.pdf | SOT-23-3 | CDSOT23-T05LC-Q | Bourns | CDSOT23-T05LC-Q | Mouser | 652-CDSOT23-T05LC-Q | DigiKey | 118-CDSOT23-T05LC-QCT-ND
10 | 1 | F1 |  | Fuse | ~ | Fuse_0603_1608Metric_Pad1.05x0.95mm_HandSolder | Fuse | Eaton Electronics | PTSLR06038V050 | Mouser | 504-PTSLR06038V050 | DigiKey | 283-PTSLR06038V050CT-ND | 8V, 500 mA
11 | 1 | J1 |  | Generic connector, double row, 02x05, odd/even pin numbering scheme (row 1 odd numbers, row 2 even numbers), script generated (kicad-library-utils/schlib/autogen/connector/) | ~ | IDC-Header_2x05_P2.54mm_Vertical | Conn_02x05_Odd_Even | Wurth Elektronik | 61201021621 | Mouser | 710-61201021621 | DigiKey | 732-2094-ND
12 | 1 | J2 |  | USB 2.0-only 14P Type-C Receptacle connector | https://www.usb.org/sites/default/files/documents/usb_type-c.zip | USB_C_Receptacle_JAE_DX07S016JA1R1500 | USB_C_Receptacle_USB2.0_14P | JAE Electronics | DX07S016JA1R1500 | Mouser | 656-DX07S016JA1R1500 | DigiKey | 670-DX07S016JA1R1500CT-ND
13 | 1 | J3 | DNP | USB Micro Type B connector | ~ | USB_Micro-B_Wuerth_629105150521 | USB_B_Micro | Wurth Elektronik | 629105150521 | Mouser | 710-629105150521 | DigiKey | 732-5960-1-ND
14 | 3 | J4, J5, J6 | DNP | Generic connector, single row, 01x02, script generated | ~ | PinHeader_1x02_P2.54mm_Vertical | Conn_01x02_Pin |  | Generic
15 | 1 | J7 |  | Generic connector, single row, 01x20, script generated | ~ | IDC-Header_2x10_P2.54mm_Horizontal | Conn_01x20_Pin | Wurth Elektronik | 61202021721 | Mouser | 710-61202021721 | DigiKey | 732-2100-ND
16 | 1 | J8 |  | Generic connector, single row, 01x08, script generated | ~ | IDC-Header_2x04_P2.54mm_Horizontal | Conn_01x08_Pin | Wurth Elektronik | 61200821721 | Mouser | 710-61200821721 | DigiKey | 732-5405-ND
17 | 1 | JP1 |  | Jumper, 2-pole, small symbol, open | ~ | PinHeader_1x02_P2.54mm_Vertical | Jumper_2_Small_Open |  | Generic
18 | 2 | R1, R6 |  | Resistor | ~ | R_0603_1608Metric_Pad0.98x0.95mm_HandSolder | 330R |  | Generic
19 | 5 | R2, R9, R10, R13, R14 |  | Resistor | ~ | R_0603_1608Metric_Pad0.98x0.95mm_HandSolder | 10k |  | Generic
20 | 2 | R3, R4 | DNP | Resistor | ~ | R_0603_1608Metric_Pad0.98x0.95mm_HandSolder | 4k7 |  | Generic
21 | 1 | R5 |  | Resistor | ~ | R_0603_1608Metric_Pad0.98x0.95mm_HandSolder | 910R |  | Generic
22 | 2 | R7, R8 |  | Resistor | ~ | R_0603_1608Metric_Pad0.98x0.95mm_HandSolder | 5k1 | Vishay / Beyschlag | MCT06030C5101FPW00 | Mouser | 594-MCT06030C5101FPW | DigiKey | MCT06030C5101FPW00-ND
23 | 1 | R11 |  | Resistor | ~ | R_1206_3216Metric_Pad1.30x1.75mm_HandSolder | 120R | Vishay / Dale | RCC1206120RFKEA | Mouser | 71-RCC1206120RFKEA | DigiKey | 541-RCC1206120RFKEACT-ND | 0.2W
24 | 1 | R12 |  | Resistor | ~ | R_0603_1608Metric_Pad0.98x0.95mm_HandSolder | 100R |  | Generic
25 | 1 | SW1 |  | Push button switch, generic, two pins | ~ | SW_SPST_PTS645 | SW_Push | C&K | PTS645SM95SMTR92LFS | Mouser | 611-PTS645SM95SMTR92 | DigiKey | CKN10822CT-ND
26 | 1 | SW2 |  | Slide Switch, dual pole double throw | ~ | SW_CK_JS202011AQN_DPDT_Angled | SW_Slide_DPDT | C&K | JS202011AQN | Mouser | 611-JS202011AQN | DigiKey | 401-2000-ND
27 | 31 | TP1, TP2, TP3, TP4, TP5, TP6, TP7, TP8, TP9, TP10, TP11, TP12, TP13, TP14, TP15, TP16, TP17, TP18, TP19, TP20, TP21, TP22, TP23, TP24, TP25, TP26, TP27, TP28, TP29, TP30, TP31 |  | test point | ~ | TestPoint_Pad_D1.5mm | TestPoint_Small |  | Generic
28 | 1 | U1 |  | 20MHz, 32kB Flash, 2kB SRAM, 1kB EEPROM, TQFP-32 | http://ww1.microchip.com/downloads/en/DeviceDoc/40001906C.pdf | TQFP-32_7x7mm_P0.8mm | ATMEGA328PB_AUR | Microchip Technology | ATMEGA328PB_AUR | Mouser | 556-ATMEGA328PB-AUR
29 | 1 | U2 |  | USB serial converter, UART, SOIC-16 | http://www.datasheet5.com/pdf-local-2195953 | SOIC-16_3.9x9.9mm_P1.27mm | CH340x | SparkFun Electronics | CH340C |  |  | DigiKey | 1568-15316-ND
30 | 1 | U3 |  | 3.3V, 1A, Low Noise, High-PSRR LDO Regulator, 2.5V...16V input, SOT-223 | https://www.ti.com/lit/ds/symlink/tlv761.pdf | SOT-223-3_TabPin2 | TLV76133DCY | Texas Instruments | TLV76133DCY | Mouser | 595-TLV76133DCYR | DigiKey | 296-TLV76133DCYRCT-ND
31 | 2 | U4, U5 |  | Low-Capacitance, 2:1 (SPDT) 4-Channel, Powered-Off Protected Switch with 1.8 V Logic, TSSOP-16 | https://www.ti.com/lit/ds/symlink/tmux1574.pdf | TSSOP-16_4.4x5mm_P0.65mm | TMUX1574PW | Texas Instruments | TMUX1574PWR | Mouser | 595-TMUX1574PWR | DigiKey | 296-53444-1-ND
32 | 1 | U6 |  | Stand-Alone CAN Controller with SPI Interface, SOIC-18 | http://ww1.microchip.com/downloads/en/DeviceDoc/21801e.pdf | SOIC-18W_7.5x11.6mm_P1.27mm | MCP2515T-E/SO | Microchip Technology | MCP2515T-E/SO | Mouser | 579-MCP2515T-E/SO
33 | 1 | U7 |  | CAN-FD Transceiver, 5Mbps, 5V VCC, 3.3V to 5V VIO, standby mode, SOIC-8 | https://ww1.microchip.com/downloads/aemDocuments/documents/OTH/ProductDocuments/DataSheets/20005991B.pdf | SOIC-8_3.9x4.9mm_P1.27mm | ATA6561-GA | Microchip Technology | ATA6561-GAQW-N | Mouser | 579-ATA6561-GAQW-N | DigiKey | ATA6561-GAQW-NCT-ND
34 | 1 | U8 |  | Dual-Channel High-Speed ESD Protection, SOT-553 | http://www.ti.com/lit/ds/symlink/tpd2e2u06.pdf | SOT-553 | TPD2E2U06DRL | Texas Instruments | TPD2E2U06DRLR | Mouser | 595-TPD2E2U06DRLR | DigiKey | 296-38361-1-ND
35 | 2 | Y1, Y3 |  | Two pin crystal | ~ | Crystal_SMD_5032-2Pin_5.0x3.2mm_HandSoldering | 16 MHz | NDK | NX5032GA-16.000M-LN-CD-1 | Mouser | 344-NX5032GA16MLNCD1 | DigiKey | 644-LNCD1-16MCT-ND
36 | 1 | Y2 | DNP | Two pin crystal | ~ | Crystal_SMD_5032-2Pin_5.0x3.2mm_HandSoldering | 12 MHz | NDK | NX5032GA-12.000M-LN-CD-1 | Mouser | 344-NX5032GA12MLNCD1